## Instructions
Purpose:
This spreadsheet is a companion to the WSDOT 2019 Highway Runoff Manual (HRM) and is used to determine a given Project's Minimum Requirements as well as specific requirements for each TDA (where applicable). It is required for the preparation of WSDOT Hydraulic Reports and helps the designer gather information needed for the Stormwater Design NEPA/SEPA Documentation Checklist used for a Project's environmental documentation.
The HRM has been deemed equivalent to Ecology's Stormwater Management Manuals for Eastern and Western WA. However, numeric references to chapters and minimum requirements in this spreadsheet are specific to the HRM and differ in naming from Ecology's manuals. Please contact the WSDOT HQ Hydraulics Section if you have any questions or comments about this spreadsheet.
Instructions:
1 | Start at the tab "Step 1 through Step 4" and Input information into grey unlocked cells. Read the instructions in the yellow boxes at the bottom of the tab.
2 | If necessary, on the "Step 5 and 6" tab, input information into grey unlocked cells. Read the instructions in the yellow boxes at the bottom of the tab.
3 | If necessary, on the "Step 7 RT" tab, input information into grey unlocked cells. Read the information in the yellow boxes for each TDA. This tab deals with the runoff treatment Minimum Requirement.
4 | If necessary, on the "Step 8" tab, input information into grey unlocked cells. Read the information in the yellow boxes for each TDA. This tab deals with the flow control Minimum Requirement.
5 | Fill out the information asked on the "Level of Retrofit" tab. See HRM 3-4 for more details on where and when retrofit requirements and opportunities occur on WSDOT projects.
6 | Fill out the information asked on the "BMPs_New_or_Modified" tab and "BMPs_Removed_or_Modified" tab if the TDA is providing runoff treatment or flow control using stormwater BMPs and/or removing existing stormwater BMPS.
7 | Fill out the table on this tab showing how many proposed structures will be placed on the project.
Password to unlock each Tab = "WSDOT2019"
Color Key
Grey Cells Are User Input Values And Info
Green Cells Are Automatic Calculations Done By Spreadsheet
Yellow Cells Are Design Outcome And Critical Items Done By Spreadsheet
The Project Title naming convention should follow:
Hwy(SR xxx, I xxx, US xxx) / Project physical location & Phase - Type of work MP to MP
The tabs "Step 1 through Step 4", "Step 5 and 6", "Step 7 RT", and "Step 8 FC" refer to the HRM Figures 3.1 - 3.3. The tab "Level of Retrofit" refers to the HRM 3-4.
NOTE: The spreadsheet version number is shown as a footnote on the printout of each sheet. See the HRM revisions website at http://www.wsdot.wa.gov/Design/Hydraulics/HighwayRunoffManual.htm for the current version number being used.
For WSDOT projects, email completed files to Alex Nguyen of WSDOT's HQ Hydraulics Section at nguyeal@wsdot.wa.gov for NPDES Permit tracking purposes.

## Step1 through Step 4
Project Title:
WSDOT Region:
WIN:
PIN(s):
Design Manual Used:
Manual Publication Year:
Job Number: |  |  |  |  | 2019 HRM Spreadsheet Version | 6.3
Is this project in western Washington? |  | <-----CHOOSE YES or NO
Existing Impervious Surface
Total Project Area (ft2) |  | <-----ENTER NUMBER
New Impervious Surface
Total Project Area (ft2) |  | <-----ENTER NUMBER
Conversion of Native Vegetation to Lawn or Landscaped
Total Project Area (ft2) |  | <-----ENTER NUMBER
Conversion of Native Vegetation to Pasture
Total Project Area (ft2) |  | <-----ENTER NUMBER
Replaced Impervious Surface
Total Project Area (ft2) |  | <-----ENTER NUMBER
Land Disturbing Activity
Total Project Area (ft2) |  | <-----ENTER NUMBER
| Is this project a "non-road-related" project? (See HRM Glossary for definition) |  | <-----CHOOSE YES OR NO
Set the box to the right to NO ----> |  |  |  |  | <-----CHOOSE YES OR NO
Description | Project Area | Threshold Area Triggers | HRM Figure 3-1 Step # | Decision Response | HRM Minimum Requirements
New and replace impervious surfaces added to Project |  | ≥ 2,000 ft2 | 2
Land disturbing activity for the Project |  | ≥ 7,000 ft2 | 2
New impervious surface added to Project |  | ≥ 5,000 ft2 | 3
Conversion of native vegetation to lawn or landscaped area |  | ≥ 32,670 ft2 (3/4 acres) | 3
Conversion of native vegetation to pasture |  | ≥ 108,900 ft2 (2.5 acres) | 3
New impervious surfaces add 50% or more to the existing impervious surfaces within the Project limit |  | New impervious ≥ 5,000 sq. ft AND (New Impervious surface) ≥ 1/2 (Exist Impervious surface) | 4
For non-road-related Projects, proposed value of improvements greater than replacement value | See HRM Figure 3-1 for complete threshold. Non-road-related project generally refers to rest area, ferry terminals, and maintenance facility Projects. | (New impervious + replaced impervious) ≥ 5,000 sq. ft AND (Proposed value of improvements) ≥ 1/2 (replacement value of existing site) | 4
Summary of All Minimum Requirements:
MR # | Minimum Requirements | MR # | Minimum Requirements
1 | Stormwater Planning | 6 | Flow Control (Quantity)
2 | Construction Stormwater Pollution Prevention | 7 | Wetlands Protection
3 | Source Control of Pollutants | 8 | Incorporating Approved Basin Plans into Stormwater Management
4 | Maintaining the Natural Drainage System | 9 | Operation and Maintenance
5 | Runoff Treatment (quality)
Note on B2: Insert information for all grey boxes.

## List Sheet (do not delete) (hidden)
Column1
YES
NO

## Step 5 and 6
Project Title:
WSDOT Region:
WIN:
PIN(s):
Design Manual Used:
Manual Publication Year:
Job Number: |  |  | 2019 HRM Spreadsheet Version | 6.3
Is this project in western Washington?
Existing PGIS
Total Project Area (ft2) |  | <-----ENTER NUMBER
New PGIS
Total Project Area (ft2) |  | <-----ENTER NUMBER
Conversion of Native Vegetation to PGPS
Total Project Area (ft2) |  | <-----ENTER NUMBER
Replaced PGIS
Total Project Area (ft2) |  | <-----ENTER NUMBER
Is this project a "non-road-related" project? (See HRM Glossary for definition)
Description | Project Area (ft2) | Threshold Area (ft2) | HRM Figure 3-2 Step # | Decision Response | HRM Minimum Requirements
New PGIS added to Project |  | ≥ 5,000 | 5
Conversion of Native Vegetation to PGPS |  | ≥ 32,670 (3/4 acres) | 5
New PGIS add 50% or more to the existing PGIS within the Project limit |  | New PGIS ≥ 5,000 AND (New PGIS) ≥ 1/2 (Exist PGIS) | 6
For non-road-related Projects, proposed value of improvements greater than replacement value | See HRM Figure 3-1 for complete threshold. Non-road-related Project generally refers to rest area, ferry terminals, and maintenance facility projects. | (New PGIS + replaced PGIS) ≥ 5,000 AND (Proposed value of improvements) ≥ 1/2 (replacement value of existing site) | 6
Summary of All Minimum Requirements:
MR # | Minimum Requirements | MR # | Minimum Requirements
1 | Stormwater Planning | 6 | Flow Control (Quantity)
2 | Construction Stormwater Pollution Prevention | 7 | Wetlands Protection
3 | Source Control of Pollutants | 8 | Incorporating Approved Basin Plans into Stormwater Management
4 | Maintaining the Natural Drainage System | 9 | Operation and Maintenance
5 | Runoff Treatment (quality)

## Step 7 RT
Project Title:
WSDOT Region:
WIN:
PIN(s):
Design Manual Used:
Manual Publication Year:
Job Number: | [12 empty] | 2019 HRM Spreadsheet Version | 6.3
Refer to HRM Figure 3-3 Step 7
|  |  | Are the replaced PGIS applicable to the project per HRM Figure 3-2 Step 6? |  |  |  |  | Is this project in western Washington? | [5 empty] | Does the project have retrofit requirements for discharges to Puget Sound?
|  |  | Are there any existing runoff treatment Stormwater BMPs within the project limits? |  | <---Choose YES or NO
TDA Description | Description | New PGIS Area (ft2) | Replaced PGIS Area (ft2) | Non-Effective PGIS Area (ft2) | Effective PGIS Area (ft2) | Converted PGPS Area (ft2) | RT needed for TDA based on Effective PGIS? Flow Chart Step 7 (Yes/No) | RT needed for TDA based on PGPS? Flow Chart Step 7 (Yes/No) | RT needed for TDA? PGIS Area (ft2) | RT needed for TDA? Converted PGPS Area (ft2) | If RT needed, what is ADT of roadway in TDA? (ADT) | Is Roadway inside Urban Growth Area? (Yes/No) | Does the Roadway Have Full or Partially Controlled Limited Access? (Yes/No) | Enhanced RT or Basic RT? | Oil Control (Yes/No) | Phosphorus Control? (Yes/No) | Comments
1 | [14 empty] | YES | YES
Area Totals for Project |  | 0 | 0 | 0 | 0 | 0 |  |  | 0 | 0
Note on G13: TO BE NON-EFFECTIVE, THE EFFECTIVE PGIS AREA MUST FLOW TO AN EXISTING NATURAL DISPERSION BMP THAT EXISTS PRIOR TO THE START OF THE CURRENT PROJECT

## Step 8 FC
Project Title:
WSDOT Region:
WIN:
PIN(s):
Design Manual Used:
Manual Publication Year:
Job Number: | [11 empty] | 2019 HRM Spreadsheet Version | 6.3
Refer to HRM Figure 3-3 Step 8
|  | Are the replaced Impervious surfaces applicable to the project per HRM Figure 3-1 Step 4? |  |  |  |  | Is this project in western Washington? |  |  |  |  | Does the project have retrofit requirements for discharges to Puget Sound?
|  | Are there any existing flow control stormwater BMPs within the project limits? |  | <---Choose YES or NO
TDA Description | Description | New Impervious Surface Area (ft2) | Reverted Impervious Surface** Area (ft2) | Net-New Impervious Surface Area (ft2) | Replaced Impervious Surface Area (ft2) | Non-Effective Impervious Surface Area (ft2) | Effective Impervious Surface Area (ft2) | Conversion of Native Vegetation to Lawn or Landscape per TDA Area (ft2) | Increase of 0.15 cfs in 100-year Recurrence Interval Flow for TDA?*** (Yes/No) | FC Needed for TDA based on Effective Impervious surface threshold? (Yes/No) | FC needed for TDA based on Native Vegetation Conversion? (Yes/No) | FC needed for TDA based on 0.15 cfs increase in flow? (Yes/No) | FC needed for TDA? Effective Impervious Area (ft2) | FC needed for TDA? Converted Pervious Surfaces Area (ft2) | Comments
1
Area Totals for Project |  | 0 | 0 | 0 | 0 | 0 | 0 | 0 |  |  |  |  | 0 | 0
** Input zero into this column if the reverted impervious surface does not meet the reversion requirements per HRM 4-3.5.3.
***See Highway Runoff Manual 3-3.6.3 for MGSFlood modeling guidance.
Note on I13: TO BE NON-EFFECTIVE, THE EFFECTIVE IMPERIVOUS AREA MUST FLOW TO AN EXISTING NATURAL DISPERSION BMP THAT EXISTS PRIOR TO THE START OF THE CURRENT PROJECT
Note on K13: FOR WESTERN WASHINGTON, IF THERE IS NO CONVERSION OF NATIVE VEGETATION TO LAWN OR LANDSCAPE FOR A PARTICULAR TDA, ENTER "0"
Note on L13: FOR WESTERN WASHINGTON, INPUT "YES" OR "NO"
Note on R13: Some examples of things to note are: Does any part of the TDA discharge to a flow control exempt water body. How much effective impervious surface area would need flow control as a result? Did the designer get approval from the Demonstrative Approach Team to use an alternative flow control standard in the TDA? Is there an Ecology approved basin plan might change the flow control requirements for the TDA?

## Level of Retrofit
Project Title:
WSDOT Region:
WIN:
PIN(s):
Design Manual Used:
Manual Publication Year:
Job Number: |  | 2019 HRM Spreadsheet Version | 6.3
Is this a WSDOT project initiated by WSDOT (i.e., this isn't a project initiated by a developer, local agency, or other state agency)?** |  | YES
Does any part of the project drain to Puget Sound AND does any TDA in the project exceed runoff treatment or flow control thresholds?
Are the replaced Impervious surfaces applicable to the project per HRM Figure 3-2 Step 5?
Are the replaced PGIS applicable to the project per HRM Figure 3-2 Step 6?
Was there any retrofitting of existing impervious surfaces and/or existing PGIS done by the project (including offsite in-kind retrofitting)? |  | YES
Choose the type of retrofit of existing impervious surfaces done by the project. |  | OPPORTUNITY BASED
Choose N/A ------------------------------------------------------------------------------------------------------------------------------------------------------------------------------------> |  | HIGH
Choose N/A ------------------------------------------------------------------------------------------------------------------------------------------------------------------------------------> |  | NO
OPPORTUNITY BASED
Leave Blank ------------------------------------------------------------------------------------------------------------------------------------------------------------------------------------> |  |  | acres
Leave Blank ------------------------------------------------------------------------------------------------------------------------------------------------------------------------------------> |  |  | acres
How much area of existing impervious was retrofitted onsite for flow control in the project? |  | 0 | acres
How much area of existing PGIS was retrofitted onsite for runoff treatment in the project? |  | 5 | acres
Leave Blank ------------------------------------------------------------------------------------------------------------------------------------------------------------------------------------> |  |  | acres
Leave Blank ------------------------------------------------------------------------------------------------------------------------------------------------------------------------------------> |  |  | acres
How much area of existing impervious was fully reverted to a pervious surface? |  | 0 | acres
Were any of the BMPs for the Opportunity Based Retrofit or Stand-Alone Retrofit built to partial BMP design standards?*** |  | N/A | <------ SELECT YES OR NO
Choose N/A ------------------------------------------------------------------------------------------------------------------------------------------------------------------------------------> |  | N/A
Leave Blank ------------------------------------------------------------------------------------------------------------------------------------------------------------------------------------>
Were any new permanent stormwater BMPs constructed by the project OR were any existing stormwater BMPs modified by the project? |  | NO
Retrofit Definitions
PROJECT TRIGGERED RETROFIT = WSDOT projects that have applicable replaced impervious surface and/or replaced PGIS requirements fall in the category of Project Triggered Retrofits. Applicability of
replaced impervious surfaces and replaced PGIS are determined in HRM Figure 3-1 Step 4 and HRM Figure 3-2 Step 6. Additionally, WSDOT initiated projects in the Puget Sound Basin
that add new impervious and meet or exceed the runoff treatment or flow control thresholds fall in the category of Project Triggered Retrofits for any existing
existing impervious surfaces that require retrofit per HRM 3-4.2.2 and the Retrofit Cost Effectiveness and Feasibility (RCEF) analysis. For details on the RCEF analysis, see the below link:
http://www.wsdot.wa.gov/Design/Hydraulics/HighwayRunoffManual.htm
OPPORTUNITY BASED RETROFIT = WSDOT projects that provide treatment and/or flow control to existing impervious surfaces and/or existing PGIS that do not require a project triggered retrofit.
PROJECT TRIGGERED AND OPPORTUNITY BASED RETROFIT = WSDOT projects that have both project triggered retrofit requirements and opportunity based retrofits. An example of this is when a WSDOT project determines
the replaced PGIS is applicable and provides runoff treatment for replaced PGIS. When capturing PGIS, the curb and gutter captures more existing PGIS than just the required replaced PGIS. The
project office provides decides to provide runoff treatment to the existing PGIS since it would be too hard to separate the required replaced PGIS from the existing PGIS. The additional existing PGIS
would be the opportunity based retrofit.
STAND-ALONE RETROFIT = WSDOT I-4 stormwater retrofit program projects that provide stormwater retrofits for segments of WSDOT highways.
**Puget Sound Basin project-triggered retrofit requirements (HRM 3-4.2.2) apply to all projects initiated by WSDOT in the Puget Sound Basin. These requirements do not apply to highway projects initiated by other state agencies, local agencies, Tribes, and developers. Examples of highway projects initiated by others (i.e., local agency and developer projects) include adding a turning lane or intersection improvements on a state highway.
***BMPs can only be built to partial HRM standards for Opportunity Based and Stand-Alone Stormwater Retrofits
****For Design-Bid-Build projects, funds should be transferred before Ad date; PEO initiates funds transfer by notifying Region Program Management. PEO initiates funds transfer by notifying Region Program Management. For Design-Build projects, see the RCEF document on the HRM Resources website for more details. http://www.wsdot.wa.gov/Design/Hydraulics/HighwayRunoffManual.htm

## BMPs_New_or_Modified
Project Title:
WSDOT Region:
CN WIN:
PIN:
Design Manual Used:
Manual Publication Year:
Job Number:
CN Contract Number:
SubstantiallyCompleteOperationallyComplete Date:
CNPhaseEndPlanned Date:
CNPhaseEndActual Date:
Is the project within the WSDOT NPDES permit area?
CN PE:
[15 empty] | 2019 HRM Spreadsheet Version | 6.3
State Route | Begin MP | Begin Latitude** (in Decimal Degrees) | Begin Longitude** (in Decimal Degrees) | End MP | End Latitude** (in Decimal Degrees) | End Longitude** (in Decimal Degrees) | TDA Name | Stormwater BMP Type | Is this an existing BMP to be modified by project or is this a new BMP? | Will this BMP be owned and operated by WSDOT? | Will this BMP be maintained by WSDOT? | List the old WSDOT Feature Number*** (existing BMPs that will be modified by the project will be given a new Feature Number) | List the new WSDOT Feature Number*** (existing BMPs that will be modified by the project will be given a new Feature Number) | Is this BMP designed to full or partial HRM standards?**** | List the amount of Effective Impervious Surface (flow control) mitigated by the new or modified BMP (Acres) | List the amount of Effective PGIS (runoff treatment) mitigated by the new or modified BMP (Acres) | If retrofitting existing impervious surfaces, list the amount of existing impervious surface mitigated by the new or modified BMP for flow control (Acres) | If retrofitting existing PGIS, list the amount of existing PGIS mitigated by the new or modified BMP for runoff treatment (Acres) | Comments
**Guidance for Latitude/Longitude locations are as follows:
Pond Type BMPs = One point (Beginning) nearest to the pond centroid.
infiltration pond, bioinfiltration pond, drywell, bioretention area, wet pond, combined wet/detention pond, CSTW, combined CSTW/detention pond, detention pond, natural depression, oil containment boom, sand filter basin
Slope Type BMPs = two points at the edge of pavement for the beginning and end of the BMP
natural dispersion, engineered dispersion, VFS, CAVFS, MFD
Linear Ditch Type BMPs = two points at the beginning and end of the BMP; the points should be taken at the middle of the BMP's bottom width when looking at the BMP's cross section
infiltration trench, biofiltration swale, CABS, wet biofiltration swale, continuous inflow biofiltration swale, continuous inflow CABS
Vault or Buried Type BMPs= One point (Beginning) at the access road nearest to the inlet to the BMP
infiltration vault, wet vault, combined wet/detention vault, detention vault, detention tank, linear sand filter, sand filter vault, baffle type (API) and coalescing plate oil water separators
***HATS web address
http://hatsprod/Maintenance/Management/Activities/
****BMPs can only be built to partial HRM standards for Opportunity Based and Stand-Alone Stormwater Retrofits

## BMPs_Removed_or_Modified
Project Title:
WSDOT Region:
CN WIN:
PIN:
Design Manual Used:
Manual Publication Year:
Job Number:
CN Contract Number:
SubstantiallyCompleteOperationallyComplete Date:
CNPhaseEndPlanned Date:
CNPhaseEndActual Date:
Is the project within the WSDOT NPDES permit area?
CN PE:
[14 empty] | 2019 HRM Spreadsheet Version | 6.3
State Route | Begin MP | Begin Latitude** (in Decimal Degrees) | Begin Longitude** (in Decimal Degrees) | End MP | End Latitude** (in Decimal Degrees) | End Longitude** (in Decimal Degrees) | TDA Name | Existing Stormwater BMP Type | Is this an existing BMP going to be modified or completely removed by project? | Existing WSDOT Feature Number (See WSDOT HATS*** web application to determine Feature Number) | If this is an existing BMP being modified, please describe the proposed modification | List the amount of existing Impervious surface (flow control) mitigated by the existing BMP before the project (Acres) | List the amount of existing PGIS (runoff treatment) mitigated by the existing BMP before the project (Acres) | Is the amount of existing impervious surface and PGIS receiving treatment and flow control re-established by a new or modified BMP? | Comments
ADF
**Guidance for Latitude/Longitude locations are as follows:
Pond Type BMPs = One point (Beginning) nearest to the pond centroid.
infiltration pond, bioinfiltration pond, drywell, bioretention area, wet pond, combined wet/detention pond, CSTW, combined CSTW/detention pond, detention pond, natural depression, oil containment boom, sand filter basin
Slope Type BMPs = two points at the edge of pavement for the beginning and end of the BMP
natural dispersion, engineered dispersion, VFS, CAVFS, MFD
Linear Ditch Type BMPs = two points at the beginning and end of the BMP; the points should be taken at the middle of the BMP's bottom width when looking at the BMP's cross section
infiltration trench, biofiltration swale, CABS, wet biofiltration swale, continuous inflow biofiltration swale, continuous inflow CABS
Vault or Buried Type BMPs= One point (Beginning) at the access road nearest to the inlet to the BMP
infiltration vault, wet vault, combined wet/detention vault, detention vault, detention tank, linear sand filter, sand filter vault, baffle type (API) and coalescing plate oil water separators
***HATS web address
http://hatsprod/Maintenance/Management/Activities/

## Drainage Structures Summary (hidden)
Catch Basin / Manhole / Grate Inlet / Drop Inlet / Concrete Inlet - Add, Remove, Abandon
Use the table below to list the WSDOT maintained structures added, removed, or abandoned by the project. |  |  |  | SUMMARY OF STRUCTURES
|  |  |  | ADD | REMOVE | ABANDON
Structure Type | Action | Number | CATCH BASIN TYPE 1 | 0 | 0 | 0
|  |  | CATCH BASIN TYPE 2 | 0 | 0 | 0
|  |  | MANHOLE TYPE 1 | 0 | 0 | 0
|  |  | MANHOLE TYPE 2 | 0 | 0 | 0
|  |  | MANHOLE TYPE 3 | 0 | 0 | 0
|  |  | COMBINATION INLET | 0 | 0 | 0
|  |  | CONCRETE INLET | 0 | 0 | 0
|  |  | GRATE INLET TYPE 1 | 0 | 0 | 0
|  |  | GRATE INLET TYPE 2 | 0 | 0 | 0
|  |  | DROP INLET TYPE 1 | 0 | 0 | 0
|  |  | DROP INLET TYPE 2 | 0 | 0 | 0
|  |  |  | 2019 HRM Spreadsheet Version | 6.2

## Versions (hidden)
Current Version | 6.3 | As of 12/19/2019
Release Date | Version | Description
2019-05-01 | 6.1 |  | • Changes Version Number to “2019 HRM Spreadsheet Version 6.1” and put that on all Tabs • Tab “Instructions” – updated the instructions to reference the 2019 HRM • Tabs “Step 1 through Step 4” and “Step 5 and 6” - Updated the HRM Minimum Requirement Names at the bottom of the each tab to match the 2019 HRM • Updated all hyperlinks and HRM Chapter references to the 2019 HRM and current web site addresses • Tab “Step 7 RT” - Moved the text in Row 10 so that it lines up with Row 11 • Tab “Level of Retrofit” - Per HRM 3-4, modified this tab to allow High Priority Retrofit projects to show the project will send money to the I-4 Stormwater Account o Added a warning that the designer must check HRM 3-4 to make sure the correct option was used to shifting project funds to PIN 099902L when in a high priority retrofit situation • Tab “Level of Retrofit” - Listed the I-4 Stormwater Account as “PIN 099902L” • Tab “Level of Retrofit” - Added a question to see if any of the stormwater BMP were designed to partial BMP design standards for projects where there is a “PROJECT TRIGGERED AND OPPORTUNITY BASED” retrofit, “OPPORTUNITY BASED” retrofit, or a “STAND-ALONE” retrofit. o Added a note to list which BMPs were built to partial standards on the “BMPs_New_or_Modified” tab when filling it out • Tab “BMPs_New_or_Modified” - Added a Column that has the designer state if the BMP was design to full HRM standards or partial HRM design standards o Added the note at the bottom of the table saying “***BMPs can only be built to partial HRM standards for Opportunity Based and Stand-Alone Stormwater Retrofits” • Tabs “BMPs_New_or_Modified” and “BMPs_Removed_or_Modified” - Re-referenced project information so that it copies correctly • Tabs “BMPs_New_or_Modified” and “BMPs_Removed_or_Modified” - Modified the BMP drop down list to show that Pervious Pavement, Natural Depression Storage, and Infiltration Vaults are now Category I BMPs per the 2019 HRM ROW 36 = “Will project funds be shifted from the project to fund Stand Alone stormwater retrofit projects*** (PIN 099902L)?” ROW 38 = “How much money will be shifted away from the project?***” Revised the note at the bottom of the tab (ROW 67) reads, “***For Design-Bid-Build projects, funds shall be transferred before Ad date; PEO initiates funds transfer by notifying Region Program Management. For Design-Build projects, funds will be transferred before going to RFP. PEO initiates funds transfer by notifying Region Program Management. See the RCEF document on the HRM Resources website for more details: http://www.wsdot.wa.gov/Design/Hydraulics/HighwayRunoffManual.htm”
2019-10-03 | 6.2 |  | Fixed error on Drainage Structures Summary where equations were not copying down in the structure name column
2019-12-19 | 6.3 |  | Fixed an error on Step7 RT tab where the Q column was referencing the P column but should have been refereing the O column to determine when enhanced RT was needed. Fixed now.; unlocked "WSDOT Initiated" cell of "Level of Retrofit" Tab

## LISTS_HIDDEN (hidden)
1
2 |  |  |  | 2
3 | Natural Dispersion |  |  | 3
4 | Engineered Dispersion |  |  | 4
5 | Bioinfiltration Pond (EW only) |  |  | 5
6 | Infiltration Pond |  |  | 6
7 | Infiltration Trench |  |  | 7
8 | Drywell |  |  | 8
9 | VFS |  |  | 9
10 | CAVFS |  |  | 10
11 | Biofiltration Swale |  |  | 11
12 | CABS |  |  | 12
14 | Wet Biofiltration Swale |  |  | 13
16 | Continuous Inflow Biofiltration Swale |  |  | 14
016A | Continuous Inflow CABS |  |  | 15
17 | Media Filter Drain Type 1 |  |  | 16
18 | Media Filter Drain Type 2 |  |  | 17
19 | Media Filter Drain Type 3 |  |  | 18
20 | Media Filter Drain Type 4 |  |  | 19
21 | Media Filter Drain Type 5 |  |  | 20
22 | Media Filter Drain Type 6 |  |  | 21
23 | Media Filter Drain Type 7 |  |  | 22
24 | Bioretention Area |  |  | 23
25 | Wet Pond |  |  | 24
26 | Wet Pond (Large) |  |  | 25
27 | Combined Wet/Detention Pond |  |  | 26
28 | Constructed Stormwater Treatment Wetland |  |  | 27
31 | Combined Stormwater Treatment Wetland/Detention Pond |  |  | 28
41 | Detention Pond |  |  | 29
82 | Oil Containment Boom |  |  | 30
90 | Category 1 BMP - Wet Vault |  |  | 31
92 | Category 1 BMP - Combined Wet/Detention Vault |  |  | 32
96 | Category 1 BMP - Infiltration Vault |  |  | 33
97 | Category 1 BMP - Detention Vault |  |  | 34
097A | Category 1 BMP - Detention Tank |  |  | 35
99 | Category 1 BMP - Sand Filter Basin |  |  | 36
100 | Category 1 BMP - Linear Sand Filter |  |  | 37
101 | Category 1 BMP - Sand Filter Vault |  |  | 38
101A | Category 1 BMP - Natural Depression Storage |  |  | 39
102 | Category 1 BMP - Pervious Pavement |  |  | 40
103 | Category 1 BMP - Proprietary BMP |  |  | 41
104 | Category 1 BMP - Baffle Type (API) Oil/Water Separator |  |  | 42
105 | Category 1 BMP - Coalescing Plate Oil/Water Separator |  |  | 43
106 | Category 1 BMP - Treatment Train Combination for phosphorus removal |  |  | 44
107 | Category 1 BMP - Treatment Train Combination for dissolved metals removal |  |  | 45
108 |  |  |  | 46
109 |  |  |  | 47
110 |  |  |  | 48
112 |  |  |  | 49
113 |  |  |  | 50
115 |  |  |  | 51
116 |  |  |  | 52
117 |  |  |  | 53
119 |  |  |  | 54
121 |  |  |  | 55
122 |  |  |  | 56
123 |  |  |  | 57
124 |  |  |  | 58
125 |  |  |  | 59
127 |  |  |  | 60
128 |  |  |  | 61
129 |  |  |  | 62
131 |  |  |  | 63
141 |  |  |  | 64
142 |  |  |  | 65
150 |  |  |  | 66
153 |  |  |  | 67
155 |  |  |  | 68
160 |  |  |  | 69
161 |  |  |  | 70
162 |  |  |  | 71
163 |  |  |  | 72
164 |  |  |  | 73
165 |  |  |  | 74
166 |  |  |  | 75
167 |  |  |  | 76
169 |  |  |  | 77
170 |  |  |  | 78
171 |  |  |  | 79
172 |  |  |  | 80
173 |  |  |  | 81
174 |  |  |  | 82
181 |  |  |  | 83
182 |  |  |  | 84
193 |  |  |  | 85
194 |  |  |  | 86
195 |  |  |  | 87
197 |  |  |  | 88
202 |  |  |  | 89
203 |  |  |  | 90
204 |  |  |  | 91
205 |  |  |  | 92
206 |  |  |  | 93
207 |  |  |  | 94
211 |  |  |  | 95
213 |  |  |  | 96
215 |  |  |  | 97
221 |  |  |  | 98
223 |  |  |  | 99
224 |  |  |  | 100
225 |  |  |  | 101
231 |  |  |  | 102
240 |  |  |  | 103
241 |  |  |  | 104
243 |  |  |  | 105
260 |  |  |  | 106
261 |  |  |  | 107
262 |  |  |  | 108
263 |  |  |  | 109
270 |  |  |  | 110
271 |  |  |  | 111
272 |  |  |  | 112
274 |  |  |  | 113
278 |  |  |  | 114
281 |  |  |  | 115
282 |  |  |  | 116
283 |  |  |  | 117
285 |  |  |  | 118
290 |  |  |  | 119
291 |  |  |  | 120
292 |  |  |  | 121
300 |  |  |  | 122
302 |  |  |  | 123
303 |  |  |  | 124
304 |  |  |  | 125
305 |  |  |  | 126
307 |  |  |  | 127
308 |  |  |  | 128
310 |  |  |  | 129
395 |  |  |  | 130
397 |  |  |  | 131
401 |  |  |  | 132
405 |  |  |  | 133
409 |  |  |  | 134
410 |  |  |  | 135
411 |  |  |  | 136
432 |  |  |  | 137
433 |  |  |  | 138
500 |  |  |  | 139
501 |  |  |  | 140
502 |  |  |  | 141
503 |  |  |  | 142
504 |  |  |  | 143
505 |  |  |  | 144
506 |  |  |  | 145
507 |  |  |  | 146
508 |  |  |  | 147
509 |  |  |  | 148
510 |  |  |  | 149
512 |  |  |  | 150
513 |  |  |  | 151
515 |  |  |  | 152
516 |  |  |  | 153
518 |  |  |  | 154
519 |  |  |  | 155
520 |  |  |  | 156
522 |  |  |  | 157
523 |  |  |  | 158
524 |  |  |  | 159
525 |  |  |  | 160
526 |  |  |  | 161
527 |  |  |  | 162
528 |  |  |  | 163
529 |  |  |  | 164
530 |  |  |  | 165
531 |  |  |  | 166
532 |  |  |  | 167
534 |  |  |  | 168
536 |  |  |  | 169
538 |  |  |  | 170
539 |  |  |  | 171
542 |  |  |  | 172
543 |  |  |  | 173
544 |  |  |  | 174
546 |  |  |  | 175
547 |  |  |  | 176
548 |  |  |  | 177
599 |  |  |  | 178
702 |  |  |  | 179
704 |  |  |  | 180
705 |  |  |  | 181
706 |  |  |  | 182
730 |  |  |  | 183
821 |  |  |  | 184
823 |  |  |  | 185
900 |  |  |  | 186
902 |  |  |  | 187
903 |  |  |  | 188
904 |  |  |  | 189
906 |  |  |  | 190
970 |  |  |  | 191
971 |  |  |  | 192
193
194
195
196
|  | B-5.20-01 | Catch Basin Type 1 | 197
|  | B-5.40-01 | Catch Basin Type 1L | 198
|  | B-5.60-01 | Catch Basin Type 1P (for Parking Lot) | 199
|  | B-10.20-01 | Catch Basin Type 2 48" | 200
|  | B-10.40-00 | Catch Basin Type 2 54" | 201
|  | B-10.60-00 | Catch Basin Type 2 60" | 202
|  | B-15.20-01 | Catch Basin Type 2 72" | 203
|  | B-15.40-01 | Catch Basin Type 2 84" | 204
|  | B-15.60-01 | Catch Basin Type 2 96" | 205
|  | B-20.20-02 | Catch Basin Type 2 120" | 206
|  | B-20.40-03 | Catch Basin Type 2 144" | 207
|  | B-20.60-03 | Catch Basin Type 2 with Flow Restrictor | 208
|  | B-25.20-01 | Catch Basin Type 2 with Baffle Type Flow Restrictor | 209
|  | B-25.60-00 | Manhole Type 1 48" | 210
|  | B-35.20-00 | Manhole Type 1 54" | 211
|  | B-35.40-00 | Manhole Type 1 60" | 212
|  | B-45.20-00 | Manhole Type 2 60" | 213
|  | B-45.40-00 | Manhole Type 2 72" | 214
|  |  | Manhole Type 2 84" | 215
|  |  | Manhole Type 2 96" | 219
|  |  | Manhole Type 2 120" | 220
|  |  | Manhole Type 2 144" | 221
|  |  | Manhole Type 3 48" | 222
|  |  | Manhole Type 3 54" | 223
|  |  | Manhole Type 3 60" | 224
|  |  | Manhole Type 3 70" | 225
|  |  | Manhole Type 3 84" | 226
|  |  | Manhole Type 3 96" | 227
|  |  | Manhole Type 3 120" | 228
|  |  | Manhole Type 3 144" | 229
|  |  | Combination Inlet | 230
|  |  | Concrete Inlet | 231
|  |  | Grate Inlet Type 1 (Cast-In-Place) | 232
|  |  | Grate Inlet Type 2 | 233
|  |  | Drop Inlet Type 1 | 234
|  |  | Drop Inlet Type 2 | 235
236
237
238
239
240
241
242
243
244
245
246
247
248
249
250
251
252
253
254
255
256
257
258
259
260
261
262
263
264
265
266
267
268
269
270
271
272
273
274
275
276
277
278
279
280
281
282
283
284
285
286
287
288
289
290
291
292
293
294
295
296
297
298
299
300
301
302
303
304
305
306
307
308
309
310
311
312
313
314
315
316
317
318
319
320
321
322
323
324
325
326
327
328
329
330
331
332
333
334
335
336
337
338
339
340
341
342
343
344
345
346
347
348
349
350
351
352
353
354
355
356
357
358
359
360
361
362
363
364
365
366
367
368
369
370
371
372
373
374
375
376
377
378
379
380
381
382
383
384
385
386
387
388
389
390
391
392
393
394
395
396
397
398
399
400
401
402
403
404
405
406
407
408
409
410
411
412
413
414
415
416
417
418
419
420
421
422
423
424
425
426
427
428
429
430
431
432
433
434
435
436
437
438
439
440
441
442
443
444
445
446
447
448
449
450
451
452
453
454
455
456
457
458
459
460
461
462
463
464
465
466
467
468
469
470
471
472
473
474
475
476
477
478
479
480
481
482
483
484
485
486
487
488
489
490
491
492
493
494
495
496
497
498
499
500