## Ponds
Infiltration Ponds
Length of Pond Bottom (ft) |  |  | 150 |  | Width of Pond Bottom (ft) |  | 10
Area of Bottom of Pond (acres) |  |  | 0.034435
Pond Side Slopes (3:1 typical) |  |  | 4
Depth of Pond, Dpond | Depth to Water Table, Dwt | Hydraulic Conductivity, Kequiv | Area of Pond Bottom, Apond | Hydraulic Gradient, i | CFsize | Infiltration Rate, f | Length of Pond | Width of Pond | CFaspect | CFsilt/bio | Adjusted Infiltration Rate, fcorr | Infiltration | Pond Volume
Varies 1' to 6' | Determined by Lab Tests | Determined by Lab Tests | Determined by designer | Equation 4-14 | Equation 4-15 (1.0 max value) | Equation 4-16 |  |  | Equation 4-17 (1.4 max value) | See Table 4-9 | Equation 4-18 | converts in/hr to cfs | Calculated (or from CAiCE)
(ft) | (ft) | (in/hr) | (Acres) |  |  | (in/hr) | (ft) | (ft) |  |  | (in/hr) | (cfs) | (ft^3)
0
1 | 9 | 42 | 0.034435 | 0.046318 | 1 | 1.9453 | 158 | 18 | 1.1556 | 0.9 | 2.0232 | 0.13512 | 2172
2 | 9 | 42 | 0.065289 | 0.050949 | 1 | 2.1399 | 166 | 26 | 1.1077 | 0.9 | 2.1333 | 0.21536 | 5752
3 | 9 | 42 | 0.099082 | 0.055581 | 1 | 2.3344 | 174 | 34 | 1.0824 | 0.9 | 2.274 | 0.31399 | 10868
4 | 9 | 42 | 0.13581 | 0.060213 | 1 | 2.5289 | 182 | 42 | 1.0667 | 0.9 | 2.4278 | 0.43256 | 17648
5 | 9 | 42 | 0.17548 | 0.064845 | 1 | 2.7235 | 190 | 50 | 1.056 | 0.9 | 2.5884 | 0.57261 | 26220
Table 4-9 |  |  |  |  | single-event hydrographs
Potential for biofouling | Degree of long-term maintenance and performance monitoring | Infiltration rate reduction factor
|  | Ponds | Trenches
Low | Average to high | 0.9 | 0.9
Low | Low | 0.6 | 0.8
High | Average to high | 0.5 | 0.75
High | Low | 0.2 | 0.6
where: CFsilt/bio = correction factor for siltation and biofouling CFaspect = correction factor for aspect ratio f = “uncorrected” infiltration rate
where: f = specific discharge or infiltration rate of water through a unit cross-section of the infiltration facility K = hydraulic conductivity, in feet/day i =gradient for ponds and trenches at sites with shallow water tables, or a value of approximately 1 for ponds and trenches at sites with deep water tables)
Eq. 4-18
Eq. 4-16
As a minimum, the total flow rate, Q, times the required draining time, Treq should be greater than the design volume, Vdesign
where: fcorr = infiltration rate calculated Q = volumetric flow rate Asides = cross-sectional area of the submerged pond sides in a vertical plane Abottom = cross-sectional area of the pond bottom in a horizontal plane Atotal = total area of both sides and bottom
Continuous flow models such as WSDOT’s MGSFLOOD model or U.S. EPA’s HSPF can be used to incorporate the transient effects described by continuous hydrographs.
EQUATIONS
where: K = saturated hydraulic conductivity, in feet/day Dwt = depth from the base of the infiltration trench to the water table or to the first low-permeability layer, in feet Dpond = depth of water in the pond, in feet
Eq. 4-20

## Trenches
Infiltration Trenches
Depth of Trench, Dtrench | Depth to Water Table, Dwt | Hydraulic Conductivity, Kequiv | Hydraulic Gradient, i | Infiltration Rate, f | CFsilt/bio | Adjusted Infiltration Rate, fcorr
Varies 1' to 6' | Determined by Lab Tests | Determined by Lab Tests | Equation 4-20 | Equation 4-16 | See Table 4-9 | Equation 4-21
(ft) | (ft) | (ft/day) |  | (in/hr) |  | (in/hr)
INPUT VALUES
0 | 50 | 102.86 | 0.50847 | 26.1505 | 0.8 | 20.9204
1 | 60 | 105 | 0.61969 | 32.5338 | 0.8 | 26.0271
Table 4-9 |  |  |  |  | single-event hydrographs
Potential for biofouling | Degree of long-term maintenance and performance monitoring | Infiltration rate reduction factor
|  | Ponds | Trenches
Low | Average to high | 0.9 | 0.9
Low | Low | 0.6 | 0.8
High | Average to high | 0.5 | 0.75
High | Low | 0.2 | 0.6
where, Atrench is the wetted area of the trench sides and bottom
where: K = saturated hydraulic conductivity, in feet/day Dwt = depth from the base of the infiltration trench to the water table or to the first low-permeability layer, in feet Dtrench = depth of water in the trench, in feet
where: f = specific discharge or infiltration rate of water through a unit cross-section of the infiltration facility K = hydraulic conductivity i =gradient for ponds and trenches at sites with shallow water tables, or a value of approximately 1 for ponds and trenches at sites with deep water tables
where: CFsilt/bio = correction factor for siltation and biofouling f = “uncorrected” infiltration rate
EQUATIONS
Eq. 4-16
Eq. 4-21
Eq. 4-20
As a minimum, the total flow rate, Q, times the required draining time, Treq should be greater than the design volume, Vdesign
where: fcorr = infiltration rate calculated Q = volumetric flow rate Asides = cross-sectional area of the submerged pond sides in a vertical plane Abottom = cross-sectional area of the pond bottom in a horizontal plane Atotal = total area of both sides and bottom