## SPRDSHT&
Elastomeric Bearing Design
AASHTO LRFD Method A Design ~ English Units
Based upon 4th ed. AASHTO LRFD through Interim 2009 revisions.
Spreadsheet applies to rectangularly shaped bearings only. All boxed entities must be input by user.
Units: in, kips, psi unless noted otherwise
Coordinates: x, L are perpendicular; y, W are parallel, to the primary rotation axis. Usually W>L.
INPUT DATA
Date: | 2009-10-06 |  |  |  | Designer: |  |  | ABC
Job Title: | Name of Job
Gmin | (psi) | = | 140 |  | PDL | (kips) | = | 86
Gmax | (psi) | = | 190 |  | PLL | (kips) | = | 47
Fy | (ksi) | = | 36 |  | Ds | (in) | = | 0.47
DFTH | (ksi) | = | 20 |  | qx | (rads) | = | 0.014
hcover | (in) | = | 0.25 |  | qy | (rads) | = | 0.005
BEARING DESIGN
|  |  | Max/min allowable |  |  |  |  | Actual values
Area | (In2) | ≥ | 106.4 |  | PTL | (kips) | = | 133
L | (in) | ≥ | 3.9407 |  | Area | (in2) | = | 297
W | (in) | ≥ | 9.6727 |  | L | (in) | = | 11 | OK
sTL | (psi) | ≤ | 1250 |  | W | (in) | = | 27 | OK
[5 empty] | sTL | (psi) | = | 447.8114
hri [TL] | (in) | ≤ | 1.5272 |  | sLL | (psi) | = | 158.2492
S [TL] | (-) | ≥ | 2.5589
S | (-) | ≤ | 11.4891 |  | hri | (in) | = | 0.5 | OK
[5 empty] | S | (-) | = | 7.8158
N lay [Ds] | (-) | ≥ | 0.88 |  | hrt | (in) | = | 3
N lay [qx] | (-) | < | 10.235
N lay [qy] | (-) | < | 23.1746 |  | No. of int. layers | (-) | = | 5 | NG
N lay [Stabx] | (-) | ≤ | 5.3801 |  | No. of shims | (-) | = | 6
N lay [Staby] | (-) | ≤ | 14.6603
Steel Shim Requirements
hs [service] | (in) | ≥ | 0.018659 |  | hs | (in) | = | 0.0747 | OK
hs [fatigue] | (in) | ≥ | 0.0079125 |  | hst | (in) | = | 0.4482
hs [minimum] | (in) | ≥ | 0.0625
Compressive Deformation
[5 empty] | Ec | (psi) | » | 60475.6994
[5 empty] | dDL-initial | (in) | » | 0.014364
[5 empty] | dLL | (in) | » | 0.0078502
[dDL and dLL values are approximate and based upon Commentary Eqn. C14.7.5.3.6-1.]
SUMMARY
L = | 11 |  |  |  |  | Approx. weight = |  | 76.6648
W = | 27 |  |  |  |  | Allowable shear displacement = |  | 1.5
Unloaded height = | 3.4482 |  |  |  |  | Maximum shear force = |  | 28.215
Loaded (DL) height = | 3.4338 | [6 empty] | (prog. by R. Dornsife; WSDOT; 2008)