## Sheet1
INPUTS |  |  |  |  | Sag Vertical Curve Stopping Sight Distance Using L & A from Inputs to the left
Design Speed = |  | 45
Length = |  | 50 |  |  | Exhibit 1260-7 (S > L) |  | Exhibit 1260-7 (S < L)
Algebraic Diff (A) = |  | 2.3 |  |  | S | L | S+ | L
Grade = |  | 0 |  |  | 468.1818 | -150 | 78.3078 | 10
|  |  | SSD from Exhibit 1260-1 |  | Using S = SSD |  |  | Sag Vertical Curve Length - Reconstruction
Design Speed | 3 x Design Speed | Comfort Equation * |  | SSD** | L (S > L) | L (S < L) |  | Minimum |  | Desired Minumum
[8 empty] | L (ft) | Criteria | L (ft) | Criteria*
25 | 75 | 30.914 | 155 | 155 | 0 | 58.6286 | ↑ Calculations Results ↓ | 30.914 | L = SSD* | 30.914 | S=SSD
30 | 90 | 44.5161 | 200 | 200 | 0 | 83.6364 |  | 44.5161 | L = SSD* | 44.5161 | S=SSD
35 | 105 | 60.5914 | 250 | 250 | 0 | 112.7451 |  | 60.5914 | 230 ft * | 60.5914 | S=SSD
40 | 120 | 79.1398 | 305 | 305 | 0 | 145.7973 |  | 79.1398 | 230 ft * | 79.1398 | S=SSD
45 | 135 | 100.1613 | 360 | 360 | 0 | 179.5663 |  | 100.1613 | 230 ft * | 100.1613 | S=SSD
50 | 150 | 123.6559 | 425 | 425 | 29.3478 | 220.0993 |  | 123.6559 | Comfort EQ | 123.6559 | S=SSD
55 | 165 | 149.6237 | 495 | 495 | 62.8261 | 264.2708 |  | 149.6237 | Comfort EQ | 149.6237 | S=SSD
60 | 180 | 178.0645 | 570 | 570 | 98.6957 | 312.0125 |  | 178.0645 | Comfort EQ | 178.0645 | S=SSD
65 | 195 | 208.9785 | 645 | 645 | 134.5652 | 360.0593 |  | 208.9785 | Comfort EQ | 208.9785 | S=SSD
70 | 210 | 242.3656 | 730 | 730 | 175.2174 | 414.7783 |  | 242.3656 | Comfort EQ | 242.3656 | S=SSD
75 | 225 | 278.2258 | 820 | 820 | 218.2609 | 472.9419 |  | 278.2258 | Comfort EQ | 278.2258 | S=SSD
80 | 240 | 316.5591 | 910 | 910 | 261.3043 | 531.2775 |  | 316.5591 | Comfort EQ | 316.5591 | S=SSD
* L can never be less than allowed by the Comfort Equation: L = AV2/46.5
|  | = Comfort Equation |  |  |  |  | ** Must be adjusted for grades of 3% and steeper per Design Manual 1260.03(2).
= SSD Equation
𝐿=(𝐴𝑆^2)/(400+3.5𝑆)
𝑆=(3.5±√((3.5𝐿)^2+1600𝐴𝐿))/2𝐴
𝐿=2𝑆−(400+3.5𝑆)/𝐴
𝑆=(𝐿𝐴+400)/(2𝐴−3.5)
Note on H4: [Threaded comment] Your version of Excel allows you to read this threaded comment; however, any edits to it will get removed if the file is opened in a newer version of Excel. Learn more: https://go.microsoft.com/fwlink/?linkid=870924 Comment: This equation uses a "+" and a "-". For calculating S, the "-" value will never be used as the equation will always yield a higher value using the "+".